## 29000570 ant comparision
bec: LTE Antenna Line
P/N | 9861ZSAX002 | LTE1-746-2700 (29000570_A) | AL00S-00002 | AL00S-00003 | AL00S-00004
Type | Paddle, Swivel | Paddle, Swivel | Paddle, Swivel | Paddle, Swivel | Paddle, Swivel
Region | Most Common Regions | All Regions | 4G for USA / Canada | 3G | 4G for EMEA (Europe, Middle East, Africa), S. America
Frequency Range | 700 - 1100MHz 1630 - 2750MHz | 700 - 1100 MHz 1375 -1530MHz 1625 -2880MHz | 700/850/1900/AWS | 800/850/900/1800/ 1900/AWS/2100MHz | 900/1800/2100/2600MHz
Band # | 1,2,3,4,5,6,7,8,9,10,13,14,18,19,20,23,25,26,27,28,WCS,33,34,35,36,37,38,39,40,41,44 | 1,2,3,4,5,6,7,8,9,10,11,12,13,14,17,18,19,20,21,23,25,26,27,28,WCS,33,34,35,36,37,38,39,40,41,44 | 2, 4, 5, 12, 17 | 1, 2, 3, 4, 5, 8 | 1, 3, 7, 8
Impedance | 50 ohms | 50 ohms | 50 ohms | 50 ohms | 50 ohms
VSWR | ≦ 3.0 | ≦ 3.0 | ≦ 3.0 | ≦ 3.0 | ≦ 3.0
Gain | 0 dBi on 746 - 960MHz 2dBi on 1710 - 1990 MHz 2dBi on 2300 - 2700 MHz | 0 dBi on 699 - 746MHz 1 dBi on 746 - 960MHz 1 dBi on 1375 -1530MHz 2dBi on 1710 - 1990 MHz 3dBi on 2300 - 2700 MHz | Band 2 / 1.3-2.25 dBi Band 4 / 1.3-2.7 dBi Band 5 / 0 dBi Band 12 / 0 dBi Band 17 / 0 dBi | Band 1 / 1.6-2.4 dBi Band 2 / 1.3-2.1 dBi Band 3 / 1.3-2.8 dBi Band 4 / 1.3-2.8 dBi Band 5 / 0 dBi Band 8 / 0 dBi | Band 1 / 2.2-3.1 dBi Band 3 / 1.8-2.4 dBi Band 7 / 3.6-4.2 dBi Band 8 / 0 dBi
Efficiency (%) | 699-746MHz 53-65% 746-960MHz 41-57% 1640-2700Mhz 47-63% | 699-725MHz 32% 746-960MHz 47-78% 1375-1520MHz 42% 1640-2875Mhz 59-77% | Band 2 / 62-80% Band 4 / 61-80% Band 5 / 41-47% Band 12 / 31-46% Band 17 / 31-46% | Band 1 / 66-78% Band 2 / 61-80% Band 3 / 61-84% Band 4 / 61-84% Band 5 / 41-47% Band 8 / 41-43% | Band 1 / 66-73% Band 3 / 69-83% Band 7 / 80-87% Band 8 / 41-64%
Connector | SMA Plug | SMA Plug | SMA Plug | SMA Plug | SMA Plug
| Inclusive of most of the LTE frequency but not including frequencies used in Japan, Efficiency is a bit lower. | Covers all 746-2700MHz, with higher efficiency. LTE 746Mhz-2700Mhz | Fine tuned for particular frequencies. | Fine tuned for particular frequencies. | Fine tuned for particular frequencies.